## Sheet1
Inventory Item | Unit | Conversion Factor | Impact Category | Notes
Electricity (Germany avg) | 1 kWh = 3.6 MJ | 0.321 kg CO₂/kWh → 0.0892 kg CO₂/MJ | GWP | Source: UBA Germany 2023
Manufacturing – PET | 1 bottle (0.02 kg) | 0.5 kg CO₂ | GWP | Source: PlasticsEurope
Manufacturing – Stainless Steel | 1 kg steel | 14 kg CO₂ | GWP | Source: Ecoinvent/UK DEFRA
Water (hot) use | 1 L | 0.002–0.01 kg CO₂ | GWP & Water | Based on heating electricity
Road transport (Germany) | 1 tonne-km | 0.126 kg CO₂ | GWP | Source: Umweltbundesamt

## CO2 Emissions
Transport | kg Co2
Reusable | 6.3
Single-Use | 0.09198
[5 empty] | Washing | kg Co2
Production Emissions | kg Co2
[5 empty] | Reusbale | 3.2558
Reusable | 7 |  |  |  | Single-Use | 0
Single-Use | 182.5
|  | GWP Total (Steel) | 16.5558 | kg Co2
|  | Energy Use (Steel) | 89.5 | MJ
|  | Water Use (Steel) | 109.5 | L/yr
|  | GWP Total (Single-Use) | 182.592 | kg Co2
|  | Energy Use (Single-Use) | 51.8 | MJ
|  | Water Use (single-Use) | 0 | L/yr